## ReLoki_ECAD
Ref | Value | Cmp name | Footprint | Description | Vendor | Link | Price/unit | Qnty | Buffer | N. Boards | Total Qty | Total Price | Remearks | Received
C1, | 10u | C_Small | Capacitor_SMD:C_0603_1608Metric | Unpolarized capacitor, small symbol | Taiyo Yuden | https://www.mouser.com/ProductDetail/Taiyo-Yuden/JMK107ABJ106MA-T?qs=vF%252B8ahGVilcKzRI4EvLHOA%3D%3D | 0.11 | 1 | 1 | 5 | 10 | 5.5
C2, | 4u7 35V | C_Small | Capacitor_SMD:C_0603_1608Metric | Unpolarized capacitor, small symbol | Murata Electronics | https://www.mouser.com/ProductDetail/Murata-Electronics/GRM188R6YA475KE15D?qs=eeBpzGFlv%252B%2FTEUAkSXFIlg%3D%3D | 0.33 | 1 | 1 | 5 | 10 | 16.5
C3, | 47uF 35V | C_Polarized_Small | Capacitor_SMD:C_Elec_5x5.8 | Polarized capacitor, small symbol | United Chemi Con | https://www.mouser.com/ProductDetail/United-Chemi-Con/EMZR350ARA470ME61G?qs=y6ZabgHbY%252BwapqGfn3nqNQ%3D%3D | 0.58 | 1 | 1 | 5 | 10 | 29
C4, | 10n 35V | C_Small | Capacitor_SMD:C_0402_1005Metric | Unpolarized capacitor, small symbol | TDK | https://www.mouser.com/ProductDetail/TDK/CGA2B3X7R1V103K050BB?qs=NRhsANhppD9oCsWh2mTIKA%3D%3D | 0.1 | 1 | 1 | 5 | 10 | 5
C5, C10, C18, C21, C23, C28, C29, C31, C34, C62, C90, C118, C150, C151, | 10n | C_Small | Capacitor_SMD:C_0402_1005Metric | Unpolarized capacitor, small symbol | TDK | https://www.mouser.com/ProductDetail/TDK/CGA2B3X7R1V103K050BB?qs=NRhsANhppD9oCsWh2mTIKA%3D%3D | 0.1 | 14 | 5 | 5 | 95 | 47.5
C6, C7, | 8p | C_Small | Capacitor_SMD:C_0402_1005Metric | Unpolarized capacitor, small symbol | Kemet | https://www.mouser.com/ProductDetail/KEMET/CBR04C809B3GAC?qs=kpVq%2FgIAs518pFNfJF4O5w%3D%3D | 0.21 | 2 | 1 | 5 | 15 | 15.75
C8, C9, | 22p | C_Small | Capacitor_SMD:C_0402_1005Metric | Unpolarized capacitor, small symbol | Kemet | https://www.mouser.com/ProductDetail/KEMET/CBR04C220J5GACAUTO?qs=By6Nw2ByBD1qU5yzrYCnBg%3D%3D | 0.21 | 2 | 1 | 5 | 15 | 15.75
C11, C12, C147, | 22u | C_Small | Capacitor_SMD:C_0603_1608Metric | Unpolarized capacitor, small symbol | Murata Electronics | https://www.mouser.com/ProductDetail/Murata-Electronics/GRM188R61A226ME15D?qs=eeBpzGFlv%252B8DV%2FrilzyhAw%3D%3D | 0.22 | 3 | 1 | 5 | 20 | 22
C13, C16, C19, C20, C24, C25, C26, C30, C36, C37, C38, C41, C44, C45, C46, C47, C48, C49, C50, C51, C53, C54, C56, C57, C64, C65, C66, C69, C72, C73, C74, C75, C76, C77, C78, C79, C81, C82, C84, C85, C92, C93, C94, C97, C100, C101, C102, C103, C104, C105, C106, C107, C109, C110, C112, C113, C120, C121, C122, C125, C128, C129, C130, C131, C132, C133, C134, C135, C137, C138, C140, C141, C144, C148, | 0u1 | C_Small | Capacitor_SMD:C_0402_1005Metric | Unpolarized capacitor, small symbol | Kemet | https://www.mouser.com/ProductDetail/KEMET/C0402C104K4RACTU?qs=DBJr%252BvBUjU54jK7d4uAeew%3D%3D | 0.11 | 74 | 14 | 5 | 440 | 242
C14, | 4u7 | C_Small | Capacitor_SMD:C_0603_1608Metric | Unpolarized capacitor, small symbol | Taiyo Yuden | https://www.mouser.com/ProductDetail/Taiyo-Yuden/LMK107BJ475KA-T?qs=PzICbMaShUfCoRlxZeLF0g%3D%3D | 0.19 | 1 | 1 | 5 | 10 | 9.5
C15, C17, C22, | 47p | C_Small | Capacitor_SMD:C_0402_1005Metric | Unpolarized capacitor, small symbol | Kemet | https://www.mouser.com/ProductDetail/KEMET/C0402C470K3RACAUTO?qs=gt1LBUVyoHlYXEU%252BlOISDw%3D%3D | 0.12 | 3 | 1 | 5 | 20 | 12
C27, | 2u2 | C_Small | Capacitor_SMD:C_0603_1608Metric | Unpolarized capacitor, small symbol | Taiyo Yuden | https://www.mouser.com/ProductDetail/Taiyo-Yuden/EMK107ABJ225KA8T?qs=hWgE7mdIu5Tcg5OpvamJ9g%3D%3D | 0.18 | 1 | 1 | 5 | 10 | 9
C32, C60, C88, C116, | 1p2 | C_Small | Capacitor_SMD:C_0402_1005Metric | Unpolarized capacitor, small symbol | Kemet | https://www.mouser.com/ProductDetail/KEMET/CBR04C129B5GACAUTO?qs=By6Nw2ByBD1LE0W42y%2F8KA%3D%3D | 0.19 | 4 | 2 | 5 | 30 | 5.7 | PLL capacitor; Use C0G as dielectric
C33, C61, C89, C117, | 47u | C_Small | Capacitor_SMD:C_0603_1608Metric | Unpolarized capacitor, small symbol | Murata Electronics | https://www.mouser.com/ProductDetail/Murata-Electronics/GRM188R60J476ME01D?qs=pUKx8fyJudCK31TI9jwJqA%3D%3D | 0.46 | 4 | 1 | 5 | 25 | 11.5
C35, C63, C91, C119, | 27p | C_Small | Capacitor_SMD:C_0402_1005Metric | Unpolarized capacitor, small symbol | Murata Electronics | https://www.mouser.com/ProductDetail/Murata-Electronics/GJM1555C1H270FB01D?qs=ui%252B2d9lVEI5sysymhzLg%252Bw%3D%3D | 0.17 | 4 | 2 | 5 | 30 | 5.1 | PLL capacitor; Use C0G as dielectric
C39, C52, C67, C80, C95, C108, C123, C136, | 10p | C_Small | Capacitor_SMD:C_0402_1005Metric | Unpolarized capacitor, small symbol | Kemet | https://www.mouser.com/ProductDetail/KEMET/C0402C100K5RACAUTO?qs=hzBznG4dWXWvk2ClWTGJYg%3D%3D | 0.1 | 8 | 2 | 5 | 50 | 5
C40, C68, C96, C124, | 18p | C_Small | Capacitor_SMD:C_0402_1005Metric | Unpolarized capacitor, small symbol | Murata Electronics | https://www.mouser.com/ProductDetail/Murata-Electronics/GJM1555C1H180FB01D?qs=pwh76yelNxAjV3lxNx675g%3D%3D | 0.17 | 4 | 2 | 5 | 30 | 5.1 | PLL capacitor; Use C0G as dielectric
C42, C70, C98, C126, | 820p | C_Small | Capacitor_SMD:C_0402_1005Metric | Unpolarized capacitor, small symbol | Murata Electronics | https://www.mouser.com/ProductDetail/Murata-Electronics/GRT1555C1H821FA02D?qs=hd1VzrDQEGhtXTRtEGJzcQ%3D%3D | 0.1 | 4 | 2 | 5 | 30 | 3 | PLL capacitor; Use C0G as dielectric
C43, C55, C71, C83, C99, C111, C127, C139, | 330p | C_Small | Capacitor_SMD:C_0402_1005Metric | Unpolarized capacitor, small symbol | Taiyo Yuden | https://www.mouser.com/ProductDetail/Taiyo-Yuden/HMR105B7331MV-F?qs=DPoM0jnrROXTQ7AM%2FqSNWQ%3D%3D | 0.11 | 8 | 2 | 5 | 50 | 5.5
C58, C59, C86, C87, C114, C115, C142, C143, | 12p | C_Small | Capacitor_SMD:C_0402_1005Metric | Unpolarized capacitor, small symbol | Kemet | https://www.mouser.com/ProductDetail/KEMET/CBR04C120J5GACAUTO?qs=By6Nw2ByBD1Q0psqJYzcFg%3D%3D | 0.21 | 8 | 2 | 5 | 50 | 10.5 | RF Capacitor; Use High Q capacitor
C145, C149, | 0n1 | C_Small | Capacitor_SMD:C_0402_1005Metric | Unpolarized capacitor, small symbol | Kemet | https://www.mouser.com/ProductDetail/KEMET/C0402C101K3RACAUTO?qs=DuoOggApuK%2FQ6tIpLsntww%3D%3D | 0.04 | 2 | 1 | 5 | 15 | 0.6
C146, | 1n | C_Small | Capacitor_SMD:C_0402_1005Metric | Unpolarized capacitor, small symbol | Murata Electronics | https://www.mouser.com/ProductDetail/Murata-Electronics/GCM1555C1H102FA16D?qs=QzBtWTOodeXpE1CTmLdqWQ%3D%3D | 0.17 | 1 | 1 | 5 | 10 | 1.7 | Clock DC reject capacitor; Use C0G as dielectric
D1, D2, D3, D4, D9, D11, D13, D15, | LED_G | LED_Small | LED_SMD:LED_0603_1608Metric | Light emitting diode, small symbol | Wurth Elektronik | https://www.mouser.com/ProductDetail/Wurth-Elektronik/150060VS75000?qs=LlUlMxKIyB1Q1Bi5mQ%2FKLw%3D%3D | 0.16 | 8 | 2 | 5 | 50 | 8
D5, D6, D20, D21, | PESD3V3L4UF | PESD3V3L4UF | Package_TO_SOT_SMD:SOT-886 | Low capacitance unidirectional quadruple ESD protection diode array, 3.3V, Common Anode, SOT-886 | Nexperia | https://www.mouser.com/ProductDetail/Nexperia/PESD3V3L4UF115?qs=LOCUfHb8d9tNJS4807IAKw%3D%3D | 0.48 | 4 | 1 | 5 | 25 | 12
D7, | LED_ABGR | LED_ABGR | LED_SMD:LED_Cree-PLCC4_2x2mm_CW | RGB LED, anode/blue/green/red | Cree | https://www.mouser.com/ProductDetail/Cree-LED/CLMVC-FKA-CLBDGL7LBB79353?qs=fSnNYG2PaKLnACIKsEWrKA%3D%3D | 0.18 | 1 | 1 | 5 | 10 | 1.8
D8, | LED_R | LED_Small | LED_SMD:LED_0603_1608Metric | Light emitting diode, small symbol | Wurth Elektronik | https://www.mouser.com/ProductDetail/Wurth-Elektronik/150060RS75000?qs=LlUlMxKIyB3QnmZ3fw%2FVCA%3D%3D | 0.16 | 1 | 1 | 5 | 10 | 1.6
D10, D12, D14, D16, | LED_Y | LED_Small | LED_SMD:LED_0603_1608Metric | Light emitting diode, small symbol | Wurth Elektronik | https://www.mouser.com/ProductDetail/Wurth-Elektronik/150060YS75000?qs=LlUlMxKIyB0nKmwefHgtZw%3D%3D | 0.16 | 4 | 1 | 5 | 25 | 4
D17, D19, | D_Schottky | D_Schottky | Diode_SMD:D_SOD-123F | Schottky diode | Nexperia | https://www.mouser.com/ProductDetail/Nexperia/PMEG3020EH115?qs=LOCUfHb8d9sEqW1%2FaaOfTw%3D%3D | 0.44 | 2 | 1 | 5 | 15 | 6.6
D18, | PRTR5V0U2X | PRTR5V0U2X | Package_TO_SOT_SMD:SOT-143 | Ultra low capacitance double rail-to-rail ESD protection diode, SOT-143 | Nexperia | https://www.mouser.com/ProductDetail/Nexperia/PRTR5V0U2X215?qs=LOCUfHb8d9sDkgY4cRj8Lw%3D%3D | 0.53 | 1 | 1 | 5 | 10 | 5.3
J3, J4, J5, J6, | Uf.l | Conn_Coaxial | Connector_Coaxial:U.FL_Hirose_U.FL-R-SMT-1_Vertical | coaxial connector (BNC, SMA, SMB, SMC, Cinch/RCA, LEMO, ...) | Hirose | https://www.mouser.com/ProductDetail/Hirose-Connector/U.FL-R-SMT-140?qs=PABxe4V6HDrVNWAmh6WKgw%3D%3D | 1.04 | 8 | 2 | 5 | 50 | 52
J7, | USB_C_Receptacle_USB2.0 | USB_C_Receptacle_USB2.0 | Connector_USB:USB_C_Receptacle_XKB_U262-16XN-4BVC11 | USB 2.0-only Type-C Receptacle connector | GCT | https://www.mouser.com/ProductDetail/GCT/USB4105-GF-A?qs=KUoIvG%2F9IlY%2FMLlBMpStpA%3D%3D | 0.81 | 1 | 1 | 5 | 10 | 8.1
J8, | JST_SH_SM08B | Conn_01x08 | Connector_JST:JST_SH_SM08B-SRSS-TB_1x08-1MP_P1.00mm_Horizontal | Generic connector, single row, 01x08, script generated (kicad-library-utils/schlib/autogen/connector/) | JST | DNP (Local Stock Available) | DNP | 1 | 1 | 5 | 10 | 0
L1, L2, | Ferrite | L_Small | Inductor_SMD:L_0402_1005Metric_Pad0.77x0.64mm_HandSolder | Inductor, small symbol | Laird | https://www.mouser.com/ProductDetail/Laird-Performance-Materials/MI0603J601R-10?qs=wd%252Bw3mUqFrlsZY5MbfOLlQ%3D%3D | 0.21 | 2 | 1 | 5 | 15 | 3.15 | Preferred MI0603J601R-10
L3, | 4.7u | L_Small | Inductor_SMD:L_0603_1608Metric | Inductor, small symbol | Murata Electronics | https://www.mouser.com/ProductDetail/Murata-Electronics/LQM18PH4R7MFRL?qs=rkhjVJ6%2F3EI1lKcr9JG66A%3D%3D | 0.45 | 1 |  | 5 | 5 | 2.25
R1, R2, R12, R13, R25, R37, R43, R44, R51, R52, R59, R60, R67, R68, | 270R | R_Small | Resistor_SMD:R_0402_1005Metric | Resistor, small symbol | Panasonic | https://www.mouser.com/ProductDetail/Panasonic/ERJ-2GEJ271X?qs=sGAEpiMZZMvdGkrng054t8AJgcdMkx7xxRJNR7Nt%2FYA%3D | 0.1 | 15 | 3 | 5 | 90 | 9
R3, R4, R5, R6, R7, R8, R9, R10, R11, R14, R15, R16, R17, R18, R19, R20, R21, R22, R24, | 0R | R_Small | Resistor_SMD:R_0402_1005Metric | Resistor, small symbol | Panasonic | https://www.mouser.com/ProductDetail/Panasonic/ERJ-2GE0R00X?qs=sGAEpiMZZMvdGkrng054t8ugkoYZivkgZAstS7FxYdI%3D | 0.1 | 19 | 4 | 5 | 115 | 11.5
R23, | 2k2 | R_Small | Resistor_SMD:R_0402_1005Metric | Resistor, small symbol | Panasonic | https://www.mouser.com/ProductDetail/Panasonic/ERJ-2RKF2201X?qs=sGAEpiMZZMvdGkrng054t8AJgcdMkx7xLDqgTrDrCxE%3D | 0.1 | 1 | 1 | 5 | 10 | 1
R26, | 80R | R_Small | Resistor_SMD:R_0402_1005Metric | Resistor, small symbol | Panasonic | https://www.mouser.com/ProductDetail/Panasonic/ERJ-2RKF80R6X?qs=sGAEpiMZZMvdGkrng054t8AJgcdMkx7xczhHERSBWmA%3D | 0.1 | 1 | 1 | 5 | 10 | 1
R27, R28, R29, R38, R46, R54, R62, | 10K | R_Small | Resistor_SMD:R_0402_1005Metric | Resistor, small symbol | Panasonic | https://www.mouser.com/ProductDetail/Panasonic/ERJ-2RKF1002X?qs=sGAEpiMZZMvdGkrng054t8ugkoYZivkgyTBPpPnizTM%3D | 0.1 | 7 | 2 | 5 | 45 | 4.5
R30, | 60R | R_Small | Resistor_SMD:R_0402_1005Metric | Resistor, small symbol | Panasonic | https://www.mouser.com/ProductDetail/Panasonic/ERJ-2RKF60R4X?qs=sGAEpiMZZMvdGkrng054t8AJgcdMkx7xUvDRJja01bU%3D | 0.1 | 1 | 1 | 5 | 10 | 1
R31, | 100R | R_Small | Resistor_SMD:R_0402_1005Metric | Resistor, small symbol | Panasonic | https://www.mouser.com/ProductDetail/Panasonic/ERJ-2RKF1000X?qs=sGAEpiMZZMvdGkrng054t56JxSURpdf8yi%252BW5kPVqoE%3D | 0.1 | 1 | 1 | 5 | 10 | 1
R32, | 100K | R_Small | Resistor_SMD:R_0402_1005Metric | Resistor, small symbol | Panasonic | https://www.mouser.com/ProductDetail/Panasonic/ERJ-2RKF1003X?qs=sGAEpiMZZMvdGkrng054t8ugkoYZivkg%2F0MVON9S59I%3D | 0.1 | 1 | 1 | 5 | 10 | 1
R33, | 55K | R_Small | Resistor_SMD:R_0402_1005Metric | Resistor, small symbol | Panasonic | https://www.mouser.com/ProductDetail/Panasonic/ERJ-2RKF5492X?qs=sGAEpiMZZMvdGkrng054t8AJgcdMkx7x0kySjptXP2k%3D | 0.1 | 1 | 1 | 5 | 10 | 1
R34, | 62K | R_Small | Resistor_SMD:R_0402_1005Metric | Resistor, small symbol | Panasonic | https://www.mouser.com/ProductDetail/Panasonic/ERA-2AED623X?qs=sGAEpiMZZMvdGkrng054t59%2FMXCyyixeOsHXPqDNMCw%3D | 0.22 | 1 | 1 | 5 | 10 | 2.2
R35, | 75K | R_Small | Resistor_SMD:R_0402_1005Metric | Resistor, small symbol | Panasonic | https://www.mouser.com/ProductDetail/Panasonic/ERA-2AED753X?qs=sGAEpiMZZMvdGkrng054t59%2FMXCyyixepVkHS%252BWENbM%3D | 0.22 | 1 | 1 | 5 | 10 | 2.2
R36, | 24K | R_Small | Resistor_SMD:R_0402_1005Metric | Resistor, small symbol | Panasonic | https://www.mouser.com/ProductDetail/Panasonic/ERA-2AED243X?qs=sGAEpiMZZMvdGkrng054t59%2FMXCyyixeZpfAdxb6zlk%3D | 0.22 | 1 | 1 | 5 | 10 | 2.2
R41, R49, R57, R65, | 270R 1% | R_Small | Resistor_SMD:R_0402_1005Metric | Resistor, small symbol | Panasonic | https://www.mouser.com/ProductDetail/Panasonic/ERA-2ARB271X?qs=sGAEpiMZZMvdGkrng054t621aZ%2Fa1rAR4nkax1QYv9PDgYJgpiG1iA%3D%3D | 0.82 | 4 | 1 | 5 | 25 | 20.5 | PLL Resistor; Use higher tolerence
R39, R47, R55, R63, | 16k | R_Small | Resistor_SMD:R_0402_1005Metric | Resistor, small symbol | Panasonic | https://www.mouser.com/ProductDetail/Panasonic/ERA-2ARB163X?qs=sGAEpiMZZMvdGkrng054t621aZ%2Fa1rARvVklCanTjYlkPcI3puEupg%3D%3D | 0.76 | 4 | 1 | 5 | 25 | 19 | PLL Resistor; Use higher tolerence
R42, R50, R58, R66, | 11K 1% | R_Small | Resistor_SMD:R_0402_1005Metric | Resistor, small symbol | Panasonic | https://www.mouser.com/ProductDetail/Panasonic/ERA-2ARB113X?qs=sGAEpiMZZMvdGkrng054tz6mEv7jVagaTu5GAJUK8CmXNc8PpnI8%252Bw%3D%3D | 0.82 | 4 | 1 | 5 | 25 | 20.5
R70, R71, | 5.1K | R_Small | Resistor_SMD:R_0402_1005Metric | Resistor, small symbol | Panasonic | https://www.mouser.com/ProductDetail/Panasonic/ERJ-2RKF5101X?qs=sGAEpiMZZMvdGkrng054t8AJgcdMkx7xIXmurKOGv8o%3D | 0.1 | 2 | 1 | 5 | 15 | 1.5
R72, R73, | 33R | R_Small | Resistor_SMD:R_0402_1005Metric | Resistor, small symbol | Panasonic | https://www.mouser.com/ProductDetail/Panasonic/ERJ-2RKF33R0X?qs=sGAEpiMZZMvdGkrng054t8AJgcdMkx7xWE3XDGr%2Fx3U%3D | 0.1 | 2 | 1 | 5 | 15 | 1.5
SW1, SW2, | SW_Push | SW_Push | Button_Switch_SMD:Panasonic_EVQPUL_EVQPUC | Push button switch, generic, two pins | Panasonic | DNP (Local Stock Available) | DNP | 2 | 1 | 5 | 15 | 0
SW3, | SW_SPDT | SW_SPDT | Button_Switch_SMD:SW_SPDT_PCM12 | Switch, single pole double throw | Panasonic | DNP (Local Stock Available) | DNP | 1 |  | 5 | 5 | 0
U1, | LPC55S69JBD100 | LPC55S69JBD100 | Package_QFP_U:HLQFP-100_14x14mm_P0.5mm | ARM Cortex-M33 based microcontroller for embedded applications. 320 KB of on-chip SRAM, 640 KB on-chip flash. | NXP | DNP (Local Stock Available) | DNP | 1 | 0.2 | 5 | 6 | 0
U2, | MPM3610 | MPM3610 | Package_DFN_QFN_U:MPM3610_QFN-20_5x3mm | 4.5 - 21V Buck Converter with integrated inductor and capacitors | MPS | https://www.mouser.com/ProductDetail/Monolithic-Power-Systems-MPS/MPM3610AGQV-Z?qs=ZNK0BnemlqFKL2BkndmY4g%3D%3D | 2.84 | 1 | 0.5 | 5 | 8 | 22.72
U3, U5, U7, U9, | DW1000 | DW1000 | Package_DFN_QFN:QFN-48-1EP_6x6mm_P0.4mm_EP4.2x4.2mm_ThermalVias | fully integrated single chip Ultra Wideband (UWB) low-power low-cost transceiver IC compliant to IEEE802.15.4-2011 | Decawave | DNP (Local Stock Available) | DNP | 4 | 1 | 5 | 25 | 0
U4, U6, U8, U10, | HHM1595A1 | HHM1595A1 | RF_U:HHM1595A1 | RF Balun | TDK | https://www.mouser.com/ProductDetail/TDK/HHM1595A1?qs=CQ%2FIPMfstfij2T2%252BDRqDhg%3D%3D | 0.53 | 4 | 2 | 5 | 30 | 15.9
U11, | ATX-13-F-38.400MHz-F05-T | ATX-13 | Oscillator_U:Oscillator_SMD_Abracon_ATX13-4Pin_2.0x1.6mm | Oscillator | Abracon | https://www.mouser.com/ProductDetail/ABRACON/ATX-13-F-38.400MHz-F05-T?qs=iLbezkQI%252BshZJhENXwm%252B3g%3D%3D | 3.48 | 1 | 0.5 | 5 | 8 | 27.84
U12, | NB3N551MN | NB3N551MN | Package_DFN_QFN:DFN-8-1EP_2x2mm_P0.5mm_EP0.9x1.3mm | 1:4 Low Skew Clock Buffer, DFN-8 | OnSemi | https://www.mouser.com/ProductDetail/onsemi/NB3N551MNR4G?qs=CBDP9nzV7knUnwlzqEM2iQ%3D%3D | 2.56 | 1 | 0.5 | 5 | 8 | 20.48
Y1, | 16MHz | Crystal_Small | Crystal_U:Crystal_SMD_Kyocera_CX3225G-2Pin_3.2x2.5mm | Two pin crystal, small symbol | Kyocera | https://www.mouser.com/ProductDetail/KYOCERA-AVX/CX3225GA16000D0PTVCC?qs=k8ubvZJoN9Dbjg7lrNet2Q%3D%3D | 0.88 | 1 | 1 | 5 | 10 | 8.8
Y2, | 32.768kHz | Crystal_Small | Crystal:Crystal_SMD_2012-2Pin_2.0x1.2mm | Two pin crystal, small symbol | ECS | https://www.mouser.com/ProductDetail/ECS/ECS-.327-12.5-12R-TR?qs=fAHHVMwC%252BbjIsh0rr7Av6w%3D%3D | 0.65 | 1 | 1 | 5 | 10 | 6.5
ANT1 | AH086M555003-T | UWB Antenna | ~ | ~ | Taiyo Yuden | https://www.mouser.com/ProductDetail/Taiyo-Yuden/AH086M555003-T?qs=I6KAKw0tg2yFCZ22SDTD%252Bg%3D%3D | 6.42 | 4 | 1 | 5 | 25 | 160.5
ANT2 | FXUWB20.07.0100C | UWB Antenna | ~ | ~ | TAOGLAS | https://www.mouser.com/ProductDetail/Taoglas/FXUWB20.07.0100C?qs=rrS6PyfT74cvleDgfnNojg%3D%3D | 7.95 | 4 | 0 | 5 | 20 | 159
J9 | Uf.l Cable | Uf.l Cable | ~ | ~ | Hirose | https://www.mouser.com/ProductDetail/Hirose-Connector/U.FL-2LPHF6-068N1T-A-120?qs=uwxL4vQweFN2eJ9voIBidg%3D%3D | 5.07 | 4 | 1 | 5 | 25 | 126.75
[7 empty] | Total |  |  |  |  | 1237.09